## Sheet1
|  | Property --> | MaterialProperty:HeatAndMoistureTransfer:Settings |  | MaterialProperty:HeatAndMoistureTransfer:SorptionIsotherm |  | MaterialProperty:HeatAndMoistureTransfer:Suction |  | MaterialProperty:HeatAndMoistureTransfer:Redistribution |  | MaterialProperty:HeatAndMoistureTransfer:Diffusion |  | MaterialProperty:HeatAndMoistureTransfer:ThermalConductivity
|  |  | POROSITY {m3/m3} | Initial Water Content Ratio {kg/kg}
[5 empty] | Number of Isotherm Coordinates--> (count) | 6 | Number of Suction points--> (count) | 3 | Number of Redistribution points--> (count) | 3 | Number of Data Pairs--> (count) | 1 | Number of Data Pairs--> (count) | 1
[5 empty] | Relative Humidity Fraction i {dimensionless} | Moisture Content i {kg/m3} | W.content [Kg/m3] | DWS [m2/s] | Moisture Content 3 {kg/m3} | Liquid Transport Coefficient 3 {m2/s} | Relative Humidity Fraction 1 {dimensionless} | Water Vapor Diffusion Resistance Factor 1 {dimensionless} | Moisture Content 1 {kg/m3} | Thermal Conductivity 1 {W/m-K}
Material 1 | compressed earth bricks | Values--> | 0.295 | 30 | 0 | 0 | 0 | 0 | 0 | 0 | 0 | 25 | 0 | 0.643
[5 empty] | 0.43 | 24.1 | 61.5 | 2.5e-09 | 61.5 | 2.5e-12
[5 empty] | 0.58 | 28.7 | 253.47 | 4.69e-07 | 253.47 | 4.69e-11
[5 empty] | 0.75 | 41.2
[5 empty] | 0.94 | 54.8
|  |  |  | F2:I3 | 1 | 256
___
[5 empty] | Number of Isotherm Coordinates--> (count) | 6 | Number of Suction points--> (count) | 1 | Number of Redistribution points--> (count) | 1 | Number of Data Pairs--> (count) | 1 | Number of Data Pairs--> (count) | 1
[5 empty] | Relative Humidity Fraction i {dimensionless} | Moisture Content i {kg/m3} | W.content [Kg/m3] | DWS [m2/s] | Moisture Content 3 {kg/m3} | Liquid Transport Coefficient 3 {m2/s} | Relative Humidity Fraction 1 {dimensionless} | Water Vapor Diffusion Resistance Factor 1 {dimensionless} | Moisture Content 1 {kg/m3} | Thermal Conductivity 1 {W/m-K}
Material 2 | floor_concrete | Values--> | 0.73 | 0 | 0 | 0 | 0 | 0 | 0 | 0 | 0 | 200 | 0 | 0.14
[5 empty] | 0.5 | 32
[5 empty] | 0.8 | 60
[5 empty] | 0.9 | 88
[5 empty] | 0.97 | 116
[5 empty] | 1 | 575
___
[5 empty] | Number of Isotherm Coordinates--> (count) | 7 | Number of Suction points--> (count) | 3 | Number of Redistribution points--> (count) | 3 | Number of Data Pairs--> (count) | 1 | Number of Data Pairs--> (count) | 1
[5 empty] | Relative Humidity Fraction i {dimensionless} | Moisture Content i {kg/m3} | W.content [Kg/m3] | DWS [m2/s] | Moisture Content 3 {kg/m3} | Liquid Transport Coefficient 3 {m2/s} | Relative Humidity Fraction 1 {dimensionless} | Water Vapor Diffusion Resistance Factor 1 {dimensionless} | Moisture Content 1 {kg/m3} | Thermal Conductivity 1 {W/m-K}
Material 3 | floor_concrete 1 | Values--> | 0.22 | 101 | 0 | 0 | 0 | 0 | 0 | 0 | 0 | 76 | 0 | 1.373
[5 empty] | 0.065 | 25.5 | 101 | 3.6395e-09 | 101 | 3.6395e-09
[5 empty] | 0.113 | 29.6 | 144 | 2.8634e-08 | 144 | 2.8634e-09
[5 empty] | 0.329 | 46.1
[5 empty] | 0.582 | 80.1
[5 empty] | 0.754 | 101
[5 empty] | 1 | 144
___
[5 empty] | Number of Isotherm Coordinates--> (count) | 1 | Number of Suction points--> (count) | 1 | Number of Redistribution points--> (count) | 1 | Number of Data Pairs--> (count) | 1 | Number of Data Pairs--> (count) | 1
[5 empty] | Relative Humidity Fraction i {dimensionless} | Moisture Content i {kg/m3} | W.content [Kg/m3] | DWS [m2/s] | Moisture Content 3 {kg/m3} | Liquid Transport Coefficient 3 {m2/s} | Relative Humidity Fraction 1 {dimensionless} | Water Vapor Diffusion Resistance Factor 1 {dimensionless} | Moisture Content 1 {kg/m3} | Thermal Conductivity 1 {W/m-K}
Material 4 | floor_XPS | Values--> | 0 | 0 | 0 | 0 | 0 | 0 | 0 | 0 | 0 | 0 | 0 | 0.64
___
[5 empty] | Number of Isotherm Coordinates--> (count) | 1 | Number of Suction points--> (count) | 1 | Number of Redistribution points--> (count) | 1 | Number of Data Pairs--> (count) | 1 | Number of Data Pairs--> (count) | 1
[5 empty] | Relative Humidity Fraction i {dimensionless} | Moisture Content i {kg/m3} | W.content [Kg/m3] | DWS [m2/s] | Moisture Content 3 {kg/m3} | Liquid Transport Coefficient 3 {m2/s} | Relative Humidity Fraction 1 {dimensionless} | Water Vapor Diffusion Resistance Factor 1 {dimensionless} | Moisture Content 1 {kg/m3} | Thermal Conductivity 1 {W/m-K}
Material 5 | Generic 25mm Insulation | Values--> | 0.95 | 0 | 0 | 0 | 0 | 0 | 0 | 0 | 0 | 100 | 0 | 0.03
___
[5 empty] | Number of Isotherm Coordinates--> (count) | 1 | Number of Suction points--> (count) | 1 | Number of Redistribution points--> (count) | 1 | Number of Data Pairs--> (count) | 1 | Number of Data Pairs--> (count) | 1
[5 empty] | Relative Humidity Fraction i {dimensionless} | Moisture Content i {kg/m3} | W.content [Kg/m3] | DWS [m2/s] | Moisture Content 3 {kg/m3} | Liquid Transport Coefficient 3 {m2/s} | Relative Humidity Fraction 1 {dimensionless} | Water Vapor Diffusion Resistance Factor 1 {dimensionless} | Moisture Content 1 {kg/m3} | Thermal Conductivity 1 {W/m-K}
Material 6 | Generic 25mm Wood | Values--> | 0.95 | 0 | 0 | 0 | 0 | 0 | 0 | 0 | 0 | 100 | 0 | 0.03
___
[5 empty] | Number of Isotherm Coordinates--> (count) | 1 | Number of Suction points--> (count) | 1 | Number of Redistribution points--> (count) | 1 | Number of Data Pairs--> (count) | 1 | Number of Data Pairs--> (count) | 1
[5 empty] | Relative Humidity Fraction i {dimensionless} | Moisture Content i {kg/m3} | W.content [Kg/m3] | DWS [m2/s] | Moisture Content 3 {kg/m3} | Liquid Transport Coefficient 3 {m2/s} | Relative Humidity Fraction 1 {dimensionless} | Water Vapor Diffusion Resistance Factor 1 {dimensionless} | Moisture Content 1 {kg/m3} | Thermal Conductivity 1 {W/m-K}
Material 7 | Generic 50mm Insulation | Values--> | 0.95 | 0 | 0 | 0 | 0 | 0 | 0 | 0 | 0 | 100 | 0 | 0.03
___
[5 empty] | Number of Isotherm Coordinates--> (count) | 7 | Number of Suction points--> (count) | 3 | Number of Redistribution points--> (count) | 3 | Number of Data Pairs--> (count) | 1 | Number of Data Pairs--> (count) | 1
[5 empty] | Relative Humidity Fraction i {dimensionless} | Moisture Content i {kg/m3} | W.content [Kg/m3] | DWS [m2/s] | Moisture Content 3 {kg/m3} | Liquid Transport Coefficient 3 {m2/s} | Relative Humidity Fraction 1 {dimensionless} | Water Vapor Diffusion Resistance Factor 1 {dimensionless} | Moisture Content 1 {kg/m3} | Thermal Conductivity 1 {W/m-K}
Material 8 | Generic Acoustic Tile | Values--> | 0.2 | 0.08 | 0 | 0 | 0 | 0 | 0 | 0 | 0 | 58 | 0 | 1.6
[5 empty] | 0.33 | 19 | 37.8 | 2e-10 | 37.8 | 2e-11
[5 empty] | 0.5 | 10 | 168 | 8e-08 | 168 | 4e-10
[5 empty] | 0.65 | 30
[5 empty] | 0.8 | 45
[5 empty] | 0.93 | 65
[5 empty] | 1 | 95
___
[5 empty] | Number of Isotherm Coordinates--> (count) | 3 | Number of Suction points--> (count) | 2 | Number of Redistribution points--> (count) | 2 | Number of Data Pairs--> (count) | 1 | Number of Data Pairs--> (count) | 5
[5 empty] | Relative Humidity Fraction i {dimensionless} | Moisture Content i {kg/m3} | W.content [Kg/m3] | DWS [m2/s] | Moisture Content 3 {kg/m3} | Liquid Transport Coefficient 3 {m2/s} | Relative Humidity Fraction 1 {dimensionless} | Water Vapor Diffusion Resistance Factor 1 {dimensionless} | Moisture Content 1 {kg/m3} | Thermal Conductivity 1 {W/m-K}
Material 9 | Generic Brick | Values--> | 0.9 | 0 | 0 | 0 | 0 | 0 | 0 | 0 | 0 | 10 | 0 | 0.4
[5 empty] | 0.98 | 10 | 10 | 0 | 10 | 0 |  |  | 200 | 0.087
[5 empty] | 1 | 43 | [6 empty] | 400 | 0.17
[13 empty] | 600 | 0.3
[13 empty] | 900 | 0.6
[5 empty] | Number of Isotherm Coordinates--> (count) | 7 | Number of Suction points--> (count) | 3 | Number of Redistribution points--> (count) | 3 | Number of Data Pairs--> (count) | 1 | Number of Data Pairs--> (count) | 1
[5 empty] | Relative Humidity Fraction i {dimensionless} | Moisture Content i {kg/m3} | W.content [Kg/m3] | DWS [m2/s] | Moisture Content 3 {kg/m3} | Liquid Transport Coefficient 3 {m2/s} | Relative Humidity Fraction 1 {dimensionless} | Water Vapor Diffusion Resistance Factor 1 {dimensionless} | Moisture Content 1 {kg/m3} | Thermal Conductivity 1 {W/m-K}
Material 10 | Generic Ceiling Air Gap |  | 0.2 | 0.08 | 0 | 0 | 0 | 0 | 0 | 0 | 0 | 58 | 0 | 1.6
[5 empty] | 0.33 | 19 | 37.8 | 2e-10 | 37.8 | 2e-11
[5 empty] | 0.5 | 10 | 168 | 8e-08 | 168 | 4e-10
[5 empty] | 0.65 | 30
[5 empty] | 0.8 | 45
|  |  |  | F2:I3 | 0.93 | 65
[5 empty] | 1 | 95
[5 empty] | Number of Isotherm Coordinates--> (count) | 11 | Number of Suction points--> (count) | 3 | Number of Redistribution points--> (count) | 3 | Number of Data Pairs--> (count) | 1 | Number of Data Pairs--> (count) | 2
[5 empty] | Relative Humidity Fraction i {dimensionless} | Moisture Content i {kg/m3} | W.content [Kg/m3] | DWS [m2/s] | Moisture Content 3 {kg/m3} | Liquid Transport Coefficient 3 {m2/s} | Relative Humidity Fraction 1 {dimensionless} | Water Vapor Diffusion Resistance Factor 1 {dimensionless} | Moisture Content 1 {kg/m3} | Thermal Conductivity 1 {W/m-K}
Material 11 | Generic Gypsum Board |  | 0.24 | 0.05 | 0 | 0 | 0 | 0 | 0 | 0 | 0 | 10 | 0 | 0.6
[5 empty] | 0.3 | 2.11 | 10 | 1.5e-10 | 10 | 1.5e-10 |  |  | 240 | 1.74
[5 empty] | 0.5 | 4.84 | 190 | 1.7e-06 | 190 | 1.7e-06
[5 empty] | 0.8 | 18
[5 empty] | 0.9 | 36.21
|  |  |  | F2:I3 | 0.95 | 63.09
[5 empty] | 0.96 | 73.29
[5 empty] | 0.97 | 87.07
[5 empty] | 0.98 | 106.74
[5 empty] | 0.99 | 137.08
[5 empty] | 1 | 190
[5 empty] | Number of Isotherm Coordinates--> (count) | 6 | Number of Suction points--> (count) | 3 | Number of Redistribution points--> (count) | 3 | Number of Data Pairs--> (count) | 2 | Number of Data Pairs--> (count) | 2
[5 empty] | Relative Humidity Fraction i {dimensionless} | Moisture Content i {kg/m3} | W.content [Kg/m3] | DWS [m2/s] | Moisture Content 3 {kg/m3} | Liquid Transport Coefficient 3 {m2/s} | Relative Humidity Fraction 1 {dimensionless} | Water Vapor Diffusion Resistance Factor 1 {dimensionless} | Moisture Content 1 {kg/m3} | Thermal Conductivity 1 {W/m-K}
Material 12 | Generic HW Concrete |  | 0.24 | 0.02 | 0 | 0 | 0 | 0 | 0 | 0 | 1 | 25 | 0 | 0.8
[5 empty] | 0.3 | 10 | 45 | 1.0559e-12 | 45 | 1.0559e-12 | 1 | 25 | 10 | 0.8
[5 empty] | 0.5 | 30 | 210 | 2.4031e-10 | 210 | 2.4031e-11
[5 empty] | 0.8 | 45
[5 empty] | 0.9 | 65
[5 empty] | 0.99 | 95
[5 empty] | Number of Isotherm Coordinates--> (count) | 5 | Number of Suction points--> (count) | 3 | Number of Redistribution points--> (count) | 3 | Number of Data Pairs--> (count) | 1 | Number of Data Pairs--> (count) | 2
[5 empty] | Relative Humidity Fraction i {dimensionless} | Moisture Content i {kg/m3} | W.content [Kg/m3] | DWS [m2/s] | Moisture Content 3 {kg/m3} | Liquid Transport Coefficient 3 {m2/s} | Relative Humidity Fraction 1 {dimensionless} | Water Vapor Diffusion Resistance Factor 1 {dimensionless} | Moisture Content 1 {kg/m3} | Thermal Conductivity 1 {W/m-K}
Material 13 | Generic LW Concrete |  | 0.42 | 0.19 | 0 | 0 | 0 | 0 | 0 | 0 | 0 | 11 | 0 | 0.59
[5 empty] | 0.65 | 13 | 19 | 1.498e-10 | 10 | 5e-10 |  |  | 420 | 1.9
[5 empty] | 0.8 | 18.8 | 294 | 9.5879e-08 | 294 | 0.0005
[5 empty] | 0.93 | 25.4
[5 empty] | 1 | 294
[5 empty] | Number of Isotherm Coordinates--> (count) | 7 | Number of Suction points--> (count) | 3 | Number of Redistribution points--> (count) | 3 | Number of Data Pairs--> (count) | 1 | Number of Data Pairs--> (count) | 2
[5 empty] | Relative Humidity Fraction i {dimensionless} | Moisture Content i {kg/m3} | W.content [Kg/m3] | DWS [m2/s] | Moisture Content 3 {kg/m3} | Liquid Transport Coefficient 3 {m2/s} | Relative Humidity Fraction 1 {dimensionless} | Water Vapor Diffusion Resistance Factor 1 {dimensionless} | Moisture Content 1 {kg/m3} | Thermal Conductivity 1 {W/m-K}
Material 14 | Generic Painted Metal |  | 0.22 | 0.07 | 0 | 0 | 0 | 0 | 0 | 0 | 0 | 76 | 0 | 1.373
[5 empty] | 0.065 | 25.5 | 101 | 3.6395e-09 | 101 | 5e-18 |  |  | 220 | 2.52
[5 empty] | 0.113 | 29.6 | 144 | 2.863e-08 | 144 | 5e-16
[5 empty] | 0.329 | 46.1
[5 empty] | 0.582 | 80.1
|  |  |  | F2:I3 | 0.754 | 101
[5 empty] | 1 | 144
[5 empty] | Number of Isotherm Coordinates--> (count) | 7 | Number of Suction points--> (count) | 3 | Number of Redistribution points--> (count) | 3 | Number of Data Pairs--> (count) | 1 | Number of Data Pairs--> (count) | 2
[5 empty] | Relative Humidity Fraction i {dimensionless} | Moisture Content i {kg/m3} | W.content [Kg/m3] | DWS [m2/s] | Moisture Content 3 {kg/m3} | Liquid Transport Coefficient 3 {m2/s} | Relative Humidity Fraction 1 {dimensionless} | Water Vapor Diffusion Resistance Factor 1 {dimensionless} | Moisture Content 1 {kg/m3} | Thermal Conductivity 1 {W/m-K}
Material 15 | Generic Roof Membrane |  | 0.22 | 0.07 | 0 | 0 | 0 | 0 | 0 | 0 | 0 | 76 | 0 | 1.373
[5 empty] | 0.065 | 25.5 | 101 | 3.6395e-09 | 101 | 5e-18 |  |  | 220 | 2.52
[5 empty] | 0.113 | 29.6 | 144 | 2.863e-08 | 144 | 5e-16
[5 empty] | 0.329 | 46.1
[5 empty] | 0.582 | 80.1
|  |  |  | F2:I3 | 0.754 | 101
[5 empty] | 1 | 144
[5 empty] | Number of Isotherm Coordinates--> (count) | 6 | Number of Suction points--> (count) | 3 | Number of Redistribution points--> (count) | 3 | Number of Data Pairs--> (count) | 2 | Number of Data Pairs--> (count) | 2
[5 empty] | Relative Humidity Fraction i {dimensionless} | Moisture Content i {kg/m3} | W.content [Kg/m3] | DWS [m2/s] | Moisture Content 3 {kg/m3} | Liquid Transport Coefficient 3 {m2/s} | Relative Humidity Fraction 1 {dimensionless} | Water Vapor Diffusion Resistance Factor 1 {dimensionless} | Moisture Content 1 {kg/m3} | Thermal Conductivity 1 {W/m-K}
Material 16 | Generic Wall Air Gap |  | 0.24 | 0.02 | 0 | 0 | 0 | 0 | 0 | 0 | 1 | 25 | 0 | 0.8
[5 empty] | 0.3 | 10 | 45 | 1.0559e-12 | 45 | 1.0559e-12 | 1 | 25 | 10 | 0.8
[5 empty] | 0.5 | 30 | 210 | 2.4031e-10 | 210 | 2.4031e-11
[5 empty] | 0.8 | 45
[5 empty] | 0.9 | 65
|  |  |  | F2:I3 | 0.99 | 95
[5 empty] | Number of Isotherm Coordinates--> (count) | 1 | Number of Suction points--> (count) | 1 | Number of Redistribution points--> (count) | 1 | Number of Data Pairs--> (count) | 1 | Number of Data Pairs--> (count) | 1
[5 empty] | Relative Humidity Fraction i {dimensionless} | Moisture Content i {kg/m3} | W.content [Kg/m3] | DWS [m2/s] | Moisture Content 3 {kg/m3} | Liquid Transport Coefficient 3 {m2/s} | Relative Humidity Fraction 1 {dimensionless} | Water Vapor Diffusion Resistance Factor 1 {dimensionless} | Moisture Content 1 {kg/m3} | Thermal Conductivity 1 {W/m-K}
Material 17 | Material 1 |  | 0.2 | 0.08 | 0 | 0 | 0 | 0 | 0 | 0 | 0 | 14 | 0 | 0.7
[5 empty] | Number of Isotherm Coordinates--> (count) | 6 | Number of Suction points--> (count) | 3 | Number of Redistribution points--> (count) | 3 | Number of Data Pairs--> (count) | 2 | Number of Data Pairs--> (count) | 2
[5 empty] | Relative Humidity Fraction i {dimensionless} | Moisture Content i {kg/m3} | W.content [Kg/m3] | DWS [m2/s] | Moisture Content 3 {kg/m3} | Liquid Transport Coefficient 3 {m2/s} | Relative Humidity Fraction 1 {dimensionless} | Water Vapor Diffusion Resistance Factor 1 {dimensionless} | Moisture Content 1 {kg/m3} | Thermal Conductivity 1 {W/m-K}
Material 18 | Material 2 |  | 0.24 | 0.02 | 0 | 0 | 0 | 0 | 0 | 0 | 1 | 25 | 0 | 0.8
[5 empty] | 0.3 | 10 | 45 | 1.0559e-12 | 45 | 1.0559e-12 | 1 | 25 | 10 | 0.8
[5 empty] | 0.5 | 30 | 210 | 2.4031e-10 | 210 | 2.4031e-11
[5 empty] | 0.8 | 45
[5 empty] | 0.9 | 65
[5 empty] | 0.99 | 95